## Magnetics Curve Fit Equations
|  | Permeability vs DC Bias | [5 empty] | Core Loss Density | [7 empty] | Normal Magnetization | [8 empty] | Permeability vs. Frequency | [7 empty] | Permeability vs. Temperature
|  | Input Drive Level (H) in Oersteds: |  |  |  |  | Input Flux Density (B) in Tesla: |  |  | Input Frequency (f) in Kilohertz: | [5 empty] | Input Drive Level (H) in Oersteds | [8 empty] | Input Frequency (F) in MHz | [7 empty] | Input Temperature (T) in Celsius
|  | 100 | [5 empty] | 0.1 |  |  | 50 |  |  |  |  | 100 | [8 empty] | 10 | [8 empty] | 200
Material | Permeability | a | b | c | Roll-off (%) | Roll-off (μ) | Material | Permeability | a | b | c | Core Loss (mW/cc) | Material | Permeability | a | b | c | d | e | x | B (Tesla) | Material | Permeability | a | b | c | d | e | Δµ/µi(%) | Δµ | Material | Permeability | a | b | c | d | e | Δµ/µi(%) | Δµ
Kool Mµ | 14 | 0.01 | 4.4978e-08 | 2.0343 | 95% | 13.2994 | Kool Mµ | 14 | 64.4303 | 1.988 | 1.541 | 274.9177 | Kool Mµ | 14 | 0.03918 | 0.01856 | 0.0004812 | 0.139 | 0.0004478 | 1.875 | 0.13679 | Kool Mµ | 14 | 0.0001911 | -0.004298 | -5.002e-05 | 1.373e-05 | -6.261e-07 | -4.032% | -0.56451 | Kool Mµ | 14 | -0.001892 | 9.866e-05 | -1.966e-06 | 5.728e-09 | -8.706e-14 | -1.512% | -0.21161
| 19 | 0.01 | 3.1206e-07 | 1.8189 | 88.06% | 16.7318 |  | 19 | 137.172 | 1.988 | 1.3479 | 275.0031 |  | 19 | 0.010682 | 0.010353 | 0.00013664 | 0.039812 | 0.00012859 | 1.7753 | 0.18363 |  | 19 | 1.689e-14 | -0.0049 | 2e-05 | -2e-08 | 1e-11 | -4.702% | -0.89338 |  | 19 | -0.002294 | 0.0001259 | -2.494e-06 | 8.121e-09 | -3.547e-12 | -1.758% | -0.33404
| 26 | 0.01 | 5.2662e-07 | 1.8189 | 81.38% | 21.1594 |  | 26 | 52.36 | 1.988 | 1.541 | 223.415 |  | 26 | 0.03763 | 0.01712 | 0.0005155 | 0.0919 | 0.0004909 | 1.812 | 0.24225 |  | 26 | 0.000355 | -0.007982 | -9.29e-05 | 2.551e-05 | -1.163e-06 | -7.487% | -1.9467 |  | 26 | -0.0028567 | 0.00016409 | -3.2328e-06 | 1.1466e-08 | -8.3914e-12 | -2.105% | -0.54726
| 40 | 0.01 | 2.1773e-06 | 1.7039 | 64.23% | 25.6928 |  | 40 | 52.36 | 1.988 | 1.541 | 223.415 |  | 40 | 0.03789 | 0.01632 | 0.0005355 | 0.07365 | 0.000511 | 1.665 | 0.33806 |  | 40 | 0.0005461 | -0.01228 | -0.0001429 | 3.924e-05 | -1.789e-06 | -11.52% | -4.6078 |  | 40 | -0.0039821 | 0.00024042 | -4.7107e-06 | 1.816e-08 | -1.808e-11 | -2.797% | -1.1188
| 60 | 0.01 | 2.1417e-06 | 1.8553 | 47.62% | 28.5736 |  | 60 | 44.3 | 1.988 | 1.541 | 189.0238 |  | 60 | 0.03601 | 0.01721 | 0.0005401 | 0.05624 | 0.0005156 | 1.577 | 0.45584 |  | 60 | 0.0008191 | -0.01842 | -0.0002144 | 5.886e-05 | -2.683e-06 | -17.28% | -10.3675 |  | 60 | -0.0055899 | 0.00034947 | -6.8221e-06 | 2.7724e-08 | -3.192e-11 | -3.786% | -2.2715
| 75 | 0.01 | 3.8847e-06 | 1.8189 | 37.21% | 27.9064 |  | 75 | 44.3 | 1.988 | 1.541 | 189.0238 |  | 75 | 0.03111 | 0.02286 | 0.0005343 | 0.05568 | 0.0004982 | 1.614 | 0.5154 |  | 75 | 0.001024 | -0.02303 | -0.000268 | 7.358e-05 | -3.354e-06 | -21.6% | -16.2027 |  | 75 | -0.0067958 | 0.00043126 | -8.4056e-06 | 3.4896e-08 | -4.2301e-11 | -4.528% | -3.3957
| 90 | 0.01 | 5.8295e-06 | 1.8189 | Under 30% | Out of Range |  | 90 | 44.3 | 1.988 | 1.541 | 189.0238 |  | 90 | 0.02965 | 0.02538 | 0.0005142 | 0.05305 | 0.0004867 | 1.578 | 0.55692 |  | 90 | 0.001229 | -0.027631 | -0.0003216 | 8.829e-05 | -4.025e-06 | -25.92% | -23.3281 |  | 90 | -0.0080017 | 0.00051305 | -9.989e-06 | 4.2069e-08 | -5.2681e-11 | -5.269% | -4.7423
| 125 | 0.01 | 2.2087e-05 | 1.6361 | Under 30% | Out of Range |  | 125 | 44.3 | 1.988 | 1.541 | 189.0238 |  | 125 | 0.0273 | 0.02946 | 0.0005038 | 0.05274 | 0.0004639 | 1.471 | 0.63465 |  | 125 | 0.001707 | -0.038376 | -0.0004466 | 0.0001226 | -5.59e-06 | -36% | -45.0016 |  | 125 | -0.010815 | 0.00070388 | -1.3684e-05 | 5.8805e-08 | -7.6902e-11 | -7% | -8.7496
Kool Mµ MAX | 14 | 0.01 | 8.2738e-09 | 2.2394 | 97.57% | 13.6596 | Kool Mµ MAX | 14 | 144.49 | 2.072 | 1.379 | 269.5985 | Kool Mµ MAX | 14 | 0.03945 | 0.019218 | 0.00048816 | 0.14302 | 0.00042167 | 1.8952 | 0.13718 | Kool Mµ MAX | 14 | 8.4646e-05 | -0.0019035 | -2.2156e-05 | 6.0826e-06 | -2.7726e-07 | -1.786% | -0.24999 | Kool Mµ MAX | 14 | -0.0005884 | 4.3843e-05 | -8.8037e-07 | 2.7347e-09 | -4.7623e-13 | -0.5919% | -0.082867
| 19 | 0.01 | 3.1356e-08 | 2.1107 | 95.04% | 18.0571 |  | 19 | 144.49 | 2.072 | 1.379 | 269.5985 |  | 19 | 0.039152 | 0.018661 | 0.00052371 | 0.12255 | 0.00043678 | 1.8587 | 0.18662 |  | 19 | 0.00011488 | -0.0025834 | -3.0069e-05 | 8.255e-06 | -3.7628e-07 | -2.423% | -0.46044 |  | 19 | -0.00079854 | 5.9502e-05 | -1.1948e-06 | 3.7113e-09 | -6.4632e-13 | -0.8033% | -0.15263
| 26 | 0.01 | 3.4444e-08 | 2.2053 | 91.86% | 23.8823 |  | 26 | 113.53 | 2.072 | 1.379 | 211.8314 |  | 26 | 0.064047 | 0.015723 | 0.0005541 | 0.096847 | 0.00045682 | 1.813 | 0.25495 |  | 26 | 0.0001572 | -0.0035351 | -4.1147e-05 | 1.1296e-05 | -5.1492e-07 | -3.316% | -0.8622 |  | 26 | -0.0010927 | 8.1423e-05 | -1.635e-06 | 5.0787e-09 | -8.8443e-13 | -1.099% | -0.2858
| 40 | 0.01 | 2.5e-07 | 2 | 80% | 32 |  | 40 | 113.53 | 2.072 | 1.379 | 211.8314 |  | 40 | 0.049272 | 0.014433 | 0.00058324 | 0.078618 | 0.00045785 | 1.6257 | 0.37279 |  | 40 | 0.00024185 | -0.0054387 | -6.3303e-05 | 1.7379e-05 | -7.9218e-07 | -5.102% | -2.0407 |  | 40 | -0.0016811 | 0.00012527 | -2.5153e-06 | 7.8133e-09 | -1.3607e-12 | -1.691% | -0.67646
| 60 | 0.01 | 5.9172e-07 | 2 | 62.83% | 37.6952 |  | 60 | 113.53 | 2.072 | 1.379 | 211.8314 |  | 60 | 0.035889 | 0.018618 | 0.00062009 | 0.063411 | 0.0004897 | 1.6299 | 0.51022 |  | 60 | 0.00036277 | -0.008158 | -9.4955e-05 | 2.6068e-05 | -1.1883e-06 | -7.653% | -4.5916 |  | 60 | -0.0025217 | 0.0001879 | -3.773e-06 | 1.172e-08 | -2.041e-12 | -2.537% | -1.522
| 75 | 0.01 | 1e-06 | 2 | 50% | 37.5 |  | 75 | 113.53 | 2.072 | 1.379 | 211.8314 |  | 75 | 0.039104 | 0.015317 | 0.00064418 | 0.054673 | 0.00051394 | 1.4373 | 0.58707 |  | 75 | 0.0013 | -0.0133 | 3e-06 | -3e-10 | 7e-15 | -13.14% | -0.89978 |  | 75 | -0.0029 | 0.00021 | -3.85e-06 | 1.07e-08 | -9e-13 | -3.074% | -2.3055
| 90 | 0.01 | 3.8847e-06 | 1.819 | 37.2% | 33.4829 |  | 90 | 113.53 | 2.072 | 1.379 | 211.8314 |  | 90 | 0.02126 | 0.0139 | 0.0002144 | 0.02365 | 0.0001843 | 1.259 | 0.61838 |  | 90 | 1.211e-13 | -0.032 | 5e-06 | -4e-10 | 8.937e-15 | -31.95% | -28.755 |  | 90 | -0.008761 | 0.0004292 | -9.07e-06 | 2.494e-08 | 1.343e-11 | -6.471% | -5.8242
Kool Mµ Ultra | 26 | 0.01 | 7.38e-08 | 2.11 | 89.09% | 23.163 | Kool Mµ Ultra < 100 kHz | 26 | 79.79 | 1.602 | 1 | 99.7513 | Kool Mµ Ultra | 26 | 0.02167 | 0.01082 | 0.0001351 | 0.03187 | 0.0001136 | 1.77 | 0.25409 | Kool Mµ Ultra | 26 | 1e-13 | -0.0352 | 6e-06 | -4e-10 | 8e-15 | -35.14% | -9.1364 | Kool Mµ Ultra | 26 | -0.0003733 | 4.004e-05 | -2.691e-06 | 1.238e-08 | -1.168e-11 | -1.965% | -0.51099
| 40 | 0.01 | 4.94e-07 | 1.92 | 74.53% | 29.8115 |  | 40 | 79.79 | 1.602 | 1 | 99.7513 |  | 40 | 0.02664 | 0.01 | 0.0001505 | 0.02735 | 0.0001239 | 1.504 | 0.36214 |  | 40 | 1e-13 | -0.0287 | 5e-06 | -3e-10 | 7e-15 | -28.65% | -11.46 |  | 40 | -0.00014893 | 6.3374e-05 | -3.8903e-06 | 1.8462e-08 | -2e-11 | -2.739% | -1.0956
| 60 | 0.01 | 6.9444e-07 | 2 | 59.02% | 35.4098 |  | 60 | 67.08 | 1.602 | 1 | 83.8616 |  | 60 | 0.03785 | 0.01424 | 0.0006078 | 0.06109 | 0.0005442 | 1.471 | 0.47255 |  | 60 | 1e-13 | -0.0325 | 5e-06 | -3e-10 | 8e-15 | -32.45% | -19.47 |  | 60 | -0.0025 | 0.0001426 | -5.624e-06 | 2.418e-08 | -2.322e-11 | -4.265% | -2.5591
Kool Mµ Hƒ | 26 | 0.01 | 3.5556e-08 | 2.2129 | 91.34% | 23.7489 | Kool Mµ Ultra > 100 kHz | 26 | 11.83 | 1.602 | 1.414 | 74.7013 | Kool Mµ Hƒ | 26 | 0.066662 | 0.01606 | 0.00047494 | 0.081475 | 0.00040212 | 1.9045 | 0.25469 | Kool Mµ Hƒ | 26 | 0 | -0.004371 | 0.0003095 | -1.344e-05 | 0 | -2.62% | -0.6812 | Kool Mµ Hƒ | 26 | -0.002268 | 0.0001373 | -2.055e-06 | 1.755e-09 | 1.316e-11 | -2.191% | -0.56971
| 40 | 0.01 | 1.2819e-07 | 2.1692 | 78.16% | 31.2641 |  | 40 | 11.83 | 1.602 | 1.414 | 74.7013 |  | 40 | 0.069762 | 0.01484 | 0.00051316 | 0.062914 | 0.00043994 | 1.7725 | 0.37135 |  | 40 | 0 | -0.006 | 0.000275 | -6e-06 | 0 | -3.85% | -1.54 |  | 40 | -0.0028 | 0.000235 | -4e-06 | 1.125e-08 | -4e-12 | -3.22% | -1.288
| 60 | 0.01 | 4.0644e-07 | 2.1308 | 57.39% | 34.4344 |  | 60 | 9.5 | 1.602 | 1.425 | 62.6262 |  | 60 | 0.0419 | 0.0121 | 0.00060694 | 0.057219 | 0.00051742 | 1.4374 | 0.4977 |  | 60 | 0 | -0.0091791 | 0.00064995 | -2.8224e-05 | 0 | -5.502% | -3.3012 |  | 60 | -0.005441 | 0.0003217 | -5.135e-06 | 1.32e-08 | 2.276e-12 | -3.726% | -2.2356
75-Series | 26 | 0.01 | 5.8222e-07 | 1.6586 | 89.22% | 23.1966 | Kool Mµ Hƒ | 26 | 26.41 | 1.602 | 1.394 | 154.2171 | 75-Series | 26 | 0.010151 | 0.019215 | 0.00042283 | 0.095567 | 0.00030597 | 1.7547 | 0.24862 | XFlux Ultra | 26 | -2e-15 | -0.036 | 5e-06 | -3e-10 | 6e-15 | -35.95% | -9.347 | XFlux | 19 | -0.0008147 | 4.387e-05 | -5.911e-07 | 3.367e-09 | -6.573e-12 | 0.07345% | 0.013955
| 40 | 0.01 | 1.3584e-06 | 1.6508 | 78.61% | 31.4443 |  | 40 | 49.54 | 1.602 | 1.209 | 140.2848 |  | 40 | 0.048011 | 0.017296 | 0.00057715 | 0.087527 | 0.00042156 | 1.636 | 0.36541 |  | 60 | -3e-15 | -0.0394 | 6e-06 | -4e-10 | 1e-14 | -39.34% | -23.604 |  | 26 | -0.0019997 | 8.8872e-05 | -6.7917e-07 | 2.949e-09 | -4.8232e-12 | 0.4483% | 0.11655
| 60 | 0.01 | 1.101e-06 | 1.8189 | 67.65% | 40.5872 |  | 60 | 49.54 | 1.602 | 1.209 | 140.2848 |  | 60 | 0.051129 | 0.015813 | 0.00066827 | 0.070005 | 0.00047424 | 1.5279 | 0.52086 | XFlux | 19 | 0.0004454 | -0.007911 | -0.003405 | 0.000429 | -1.724e-05 | -16.26% | -3.0887 |  | 40 | -0.003723 | 0.0001578 | -9.501e-07 | 3.325e-09 | -4.372e-12 | 0.9438% | 0.37751
XFlux | 19 | 0.01 | 4.9757e-09 | 2.2355 | 98.55% | 18.7244 | 75-Series | 26 | 271 | 2.031 | 1.44 | 705.4823 | XFlux | 19 | 0.039863 | 0.021639 | 0.00053108 | 0.15041 | 0.00033437 | 1.783 | 0.18458 |  | 26 | 0.0006652 | -0.01222 | -0.002602 | 0.0003447 | -1.399e-05 | -17.69% | -4.6003 |  | 60 | -0.0055845 | 0.0002367 | -1.4252e-06 | 4.9875e-09 | -6.558e-12 | 1.416% | 0.8494
| 26 | 0.01 | 6.3042e-10 | 2.7138 | 98.34% | 25.5685 |  | 40 | 309 | 2.14 | 1.46 | 676.7912 |  | 26 | 0.040422 | 0.02042 | 0.0005962 | 0.11636 | 0.00039337 | 1.872 | 0.25853 |  | 40 | 0.001419 | -0.02699 | 0.0001514 | 5.563e-05 | -2.844e-06 | -22.62% | -9.046 |  | 75 | -0.0069806 | 0.00029587 | -1.7814e-06 | 6.2344e-09 | -8.1975e-12 | 1.77% | 1.3272
| 40 | 0.01 | 1.8434e-08 | 2.3585 | 91.23% | 36.4937 |  | 60 | 251.4 | 2.066 | 1.41 | 536.9242 |  | 40 | 0.051194 | 0.016023 | 0.00066396 | 0.090338 | 0.00044052 | 1.6787 | 0.39423 |  | 60 | 0.001419 | -0.02699 | 0.0001514 | 5.563e-05 | -2.844e-06 | -22.62% | -13.5691 |  | 90 | -0.0083768 | 0.00035505 | -2.1377e-06 | 7.4812e-09 | -9.837e-12 | 2.124% | 1.9112
| 60 | 0.01 | 1.4888e-08 | 2.6126 | 80% | 48 | XFlux | 19 | 509.27 | 2.015 | 1.194 | 525.4341 |  | 60 | 0.038799 | 0.01648 | 0.0006982 | 0.066106 | 0.00047048 | 1.6228 | 0.56565 |  | 75 | 0.00244 | -0.04699 | 0.00388 | -0.0003358 | 1.225e-05 | -29.28% | -21.957 |  | 125 | -0.011634 | 0.00049312 | -2.9691e-06 | 1.0391e-08 | -1.3663e-11 | 2.949% | 3.6866
| 75 | 0.01 | 2.2693e-08 | 2.6494 | 68.89% | 51.6694 |  | 26 | 581.54 | 2.015 | 1.194 | 599.998 |  | 75 | 0.041425 | 0.014142 | 0.00071189 | 0.055836 | 0.00046485 | 1.4607 | 0.67412 |  | 90 | 0.00244 | -0.04699 | 0.00388 | -0.0003358 | 1.225e-05 | -29.28% | -26.3484 | XFlux Ultra | 26 | -0.003 | 0.0001 | -9e-07 | 4e-10 | 8e-12 | -0.3% | -0.078
| 90 | 0.01 | 9.8414e-08 | 2.4772 | 53.02% | 47.7161 |  | 40 | 630.0038 | 2.015 | 1.194 | 650 |  | 90 | 0.036212 | 0.019867 | 0.00066749 | 0.049206 | 0.00046569 | 1.5424 | 0.7395 |  | 125 | 0.003775 | -0.07315 | 0.008755 | -0.0008477 | 3.199e-05 | -38% | -47.5031 |  | 60 | -6e-05 | 4e-06 | 6e-07 | 3e-09 | -2e-11 | 1.674% | 1.0044
| 125 | 0.01 | 2.6871e-07 | 2.4772 | Under 30% | Out of Range |  | 60 | 557.3111 | 2.015 | 1.194 | 575 |  | 125 | 0.03814 | 0.017288 | 0.00062774 | 0.033631 | 0.00046495 | 1.3067 | 0.86198 | High Flux | 14 | 0 | -0.0107 | 0.000596 | -0.000492 | 3.07e-05 | -23.24% | -3.2536 | High Flux | 14 | -0.0025 | 9.67e-05 | 5.56e-08 | 0 | 0 | 1.906% | 0.2669
| Uncoated OD Between 40mm and 57mm | [6 empty] | 75 | 542.77 | 2.015 | 1.194 | 559.9974 |  | Uncoated OD Between 40mm and 57mm | [8 empty] | 26 | 0 | -0.0256 | 0.00343 | -0.000734 | 3.99e-05 | -24.8% | -6.448 |  | 26 | -0.0033 | 0.000129 | 3.8e-08 | 0 | 0 | 2.402% | 0.62452
| 125 | 0.01 | 2.8412e-06 | 1.956 | 30.12% | 37.6499 |  | 90 | 542.77 | 2.015 | 1.194 | 559.9974 |  | 125 | 0.01 | 0.011926 | 0.00053787 | 0.032238 | 0.00038437 | 1.0477 | 0.80789 |  | 60 | 0 | -0.0387 | 0.00305 | -0.000549 | 2.69e-05 | -36.2% | -21.72 |  | 60 | -0.0044 | 0.000174 | 4.09e-08 | 0 | 0 | 3.204% | 1.9222
High DC Bias XFlux | 26 | 0.01 | 2.813e-09 | 2.423 | 98.06% | 25.4969 |  | 125 | 533.0801 | 2.015 | 1.194 | 550 | High DC Bias XFlux | 26 | 0.061752 | 0.010353 | 0.00019199 | 0.043217 | 0.00011671 | 1.7779 | 0.25625 |  | 125 | 0 | -0.086 | 0.0114 | -0.00137 | 6.05e-05 | -48.5% | -60.625 |  | 75 | -0.0049 | 0.0002 | 4e-08 | 0 | 0 | 3.67% | 2.7525
| 40 | 0.01 | 4.255e-09 | 2.572 | 94.4% | 37.7615 | High DC Bias XFlux | 26 | 443.5288 | 2.015 | 1.3116 | 724.9982 |  | 40 | 0.063623 | 0.01 | 0.00020789 | 0.032117 | 0.00012765 | 1.6476 | 0.39905 |  | 147 | 0 | -0.0817 | 0.00733 | -0.00064 | 2.39e-05 | -48.5% | -71.295 |  | 125 | -0.006 | 0.00024 | 3.22e-08 | 0 | 0 | 4.329% | 5.411
| 60 | 0.01 | 5.694e-09 | 2.714 | 86.76% | 52.0584 |  | 40 | 442.1489 | 2.015 | 1.2826 | 645.057 |  | 60 | 0.064811 | 0.01 | 0.00022766 | 0.02431 | 0.00013607 | 1.4958 | 0.5832 |  | 160 | 0 | -0.0859 | 0.00722 | -0.000553 | 1.88e-05 | -50.2% | -80.32 |  | 147 | -0.0079 | 0.000314 | 7.31e-08 | 0 | 0 | 5.782% | 8.5001
XFlux Ultra | 26 | 0.01 | 2.6988e-09 | 2.4541 | 97.86% | 25.4442 |  | 60 | 447.3389 | 2.015 | 1.2715 | 625 | XFlux Ultra | 26 | 0.021796 | 0.010884 | 0.00015838 | 0.03677 | 0.0001 | 1.8207 | 0.2574 | Edge | 14 | 0 | -0.0011 | 3e-07 | -3e-11 | 0 | -1.097% | -0.15358 |  | 160 | -0.0092 | 0.000367 | 1.75e-08 | 0 | 0 | 6.49% | 10.384
| 40 | 0.01 | 1.843e-08 | 2.358 | 91.25% | 36.5018 | XFlux Ultra | 26 | 363.07 | 2.015 | 1.2362 | 441.81 |  | 40 | 0.088968 | 0.010649 | 0.00021672 | 0.032005 | 0.00014719 | 1.7448 | 0.39298 |  | 19 | 0 | -0.0018 | 5e-07 | -4e-11 | 0 | -1.795% | -0.34105 | Edge | 14 | -0.001307 | 5.299e-05 | 3.969e-08 | -4.578e-10 | 6.524e-13 | 0.826% | 0.11564
| 60 | 0.01 | 4.4826e-09 | 2.8149 | 83.95% | 50.3706 |  | 40 | 216.31 | 2.015 | 1.373 | 449.5339 |  | 60 | 0.023349 | 0.01 | 0.00017741 | 0.021024 | 0.00010719 | 1.3745 | 0.57688 |  | 26 | 0 | -0.0044839 | 0.00031749 | -1.3787e-05 | 0 | -2.688% | -0.69879 |  | 19 | -0.001397 | 5.614e-05 | 5.324e-08 | -5.431e-10 | 9.025e-13 | 0.906% | 0.17214
High Flux | 14 | 0.01 | 1.6569e-09 | 2.441 | 98.75% | 13.8254 |  | 60 | 348.9727 | 2.015 | 1.2362 | 424.6553 | High Flux | 14 | 0.039811 | 0.021738 | 0.00047445 | 0.17332 | 0.00034067 | 1.7495 | 0.13629 |  | 40 | 0 | -0.006899 | 0.0004885 | -2.121e-05 | 0 | -4.135% | -1.654 |  | 26 | -0.0015315 | 6.0535e-05 | 7.2202e-08 | -6.6235e-10 | 1.25e-12 | 1.016% | 0.26429
| 26 | 0.01 | 4.2047e-09 | 2.426 | 97.1% | 25.2451 | High Flux | 14 | 968.563 | 2.218 | 1.189 | 614.0493 |  | 26 | 0.039687 | 0.019636 | 0.00059308 | 0.11628 | 0.00040252 | 1.8279 | 0.25788 |  | 60 | 0 | -0.010347 | 0.00073267 | -3.1816e-05 | 0 | -6.202% | -3.7214 |  | 40 | -0.001775 | 6.934e-05 | 1.101e-07 | -9.011e-10 | 1.945e-12 | 1.24% | 0.49601
| 40 | 0.01 | 1.8486e-08 | 2.374 | 90.62% | 36.249 |  | 26 | 492.314 | 2.218 | 1.24 | 381.0351 |  | 40 | 0.048839 | 0.01 | 0.00024905 | 0.037722 | 0.00016067 | 1.581 | 0.39404 |  | 75 | 0 | -0.015 | 0.000485 | 5e-08 | -3e-12 | -10.15% | -7.6088 |  | 60 | -0.0021336 | 8.1924e-05 | 1.6428e-07 | -1.242e-09 | 2.9376e-12 | 1.559% | 0.93519
| 60 | 0.01 | 6.4126e-08 | 2.2905 | 80.36% | 48.2173 |  | 40 | 185.0166 | 2.218 | 1.3979 | 265.6287 |  | 60 | 0.038281 | 0.017997 | 0.00070122 | 0.070633 | 0.00045018 | 1.6303 | 0.56474 |  | 90 | 0 | -0.023 | 2e-06 | -2e-10 | 4e-15 | -22.98% | -20.682 |  | 75 | -0.003 | 0.0001 | 5e-08 | -4e-11 | -9e-16 | 1.868% | 1.4009
| 75 | 0.01 | 4.8838e-08 | 2.4407 | 72.9% | 54.6761 |  | 60 | 246.536 | 2.218 | 1.311 | 251.9011 |  | 75 | 0.0382 | 0.017746 | 0.0007012 | 0.059287 | 0.00043521 | 1.5542 | 0.68276 |  | 125 | 0.0047 | -0.0731 | 0.0081 | -0.0006 | 2e-05 | -31.63% | -39.5375 |  | 90 | -0.0032 | 0.0001 | 1e-07 | -2e-21 | 1e-23 | 2.08% | 1.872
| 90 | 0.01 | 9.6934e-08 | 2.3909 | 63.03% | 56.7273 |  | 75 | 440.0812 | 2.218 | 1.2098 | 302.6336 |  | 90 | 0.023031 | 0.010001 | 0.00022724 | 0.018032 | 0.00012827 | 1.1556 | 0.78006 | MPP | 14 | 0 | -0.00232 | 0.000763 | -0.000507 | 3.17e-05 | -13.69% | -1.9166 |  | 125 | -0.0032 | 0.00013 | 5e-08 | -4e-11 | -9e-16 | 2.448% | 3.0598
| 125 | 0.01 | 1.4027e-07 | 2.4654 | 45.54% | 56.924 |  | 90 | 440.0812 | 2.218 | 1.2098 | 302.6336 |  | 125 | 0.037901 | 0.021258 | 0.00070801 | 0.041385 | 0.00042228 | 1.4327 | 0.98206 |  | 26 | 0 | -0.0156 | 0.00519 | -0.00116 | 6.23e-05 | -17.4% | -4.524 | MPP | 14 | -0.0013 | 4.75e-05 | 1.3e-07 | 0 | 0 | 1.34% | 0.1876
| 147 | 0.01 | 8.1546e-08 | 2.7138 | 31.42% | 46.1822 |  | 125 | 184.4391 | 2.218 | 1.4276 | 297.3952 |  | 147 | 0.032367 | 0.017358 | 0.00031921 | 0.015863 | 0.00021467 | 1.2167 | 1.0587 |  | 60 | 0 | -0.0182 | 0.00432 | -0.000978 | 5.36e-05 | -19.2% | -11.52 |  | 26 | -0.001431 | 5.265e-05 | 1.837e-07 | 0 | 0 | 1.645% | 0.42762
| 160 | 0.01 | 1.6709e-07 | 2.572 | 30.05% | 48.0803 |  | 147 | 184.4391 | 2.218 | 1.4276 | 297.3952 |  | 160 | 0.011712 | 0.021655 | 2.7117e-08 | 0.0071294 | 2.7176e-05 | 1.2063 | 1.1183 |  | 125 | 0 | -0.0843 | 0.0159 | -0.00227 | 0.000108 | -44.3% | -55.375 |  | 60 | -0.001604 | 5.945e-05 | 1.875e-07 | 0 | 0 | 1.779% | 1.0672
Edge | 14 | 0.01 | 1.1729e-11 | 3.1063 | 99.81% | 13.9733 |  | 160 | 184.4391 | 2.218 | 1.4276 | 297.3952 | Edge | 14 | 0.10985 | 0.024421 | 0.00034647 | 0.11544 | 0.00024511 | 2.1797 | 0.13663 |  | 147 | 0 | -0.111 | 0.0204 | -0.00281 | 0.00013 | -58% | -85.26 |  | 125 | -0.001939 | 7.013e-05 | 2.967e-07 | 0 | 0 | 2.395% | 2.9944
| 19 | 0.01 | 6.3934e-11 | 2.9495 | 99.5% | 18.9042 | Edge | 14 | 212.9632 | 2.2626 | 1.3897 | 267.1488 |  | 19 | 0.12845 | 0.016903 | 0.000245 | 0.064711 | 0.000169 | 2.199 | 0.18652 |  | 160 | 0 | -0.129 | 0.0239 | -0.00308 | 0.000141 | -57% | -91.2 |  | 147 | -0.002308 | 8.497e-05 | 2.943e-07 | 0 | 0 | 2.646% | 3.8893
| 26 | 0.01 | 3.6456e-11 | 3.1921 | 99.12% | 25.7724 |  | 19 | 200.5308 | 2.2626 | 1.3693 | 232.2474 |  | 26 | 0.053944 | 0.011623 | 0.00049214 | 0.11084 | 0.00027247 | 1.5332 | 0.25913 |  | 173 | 0 | -0.129 | 0.0239 | -0.00308 | 0.000141 | -57% | -98.61 |  | 160 | -0.002308 | 8.497e-05 | 2.943e-07 | 0 | 0 | 2.646% | 4.2333
| 40 | 0.01 | 2.5917e-09 | 2.683 | 94.32% | 37.7285 |  | 26 | 207.8994 | 2.2626 | 1.3218 | 199.983 |  | 40 | 0.001 | 0.0020764 | 2.4544e-05 | 0.0025893 | 1.2988e-05 | 0.83325 | 0.39396 |  | 200 | 0 | -0.161 | 0.0382 | -0.00517 | 0.000216 | -80% | -160 |  | 173 | -0.002308 | 8.497e-05 | 2.943e-07 | 0 | 0 | 2.646% | 4.5772
| 60 | 0.01 | 9.2024e-10 | 3.0436 | 89.89% | 53.9327 |  | 40 | 150.3981 | 2.2626 | 1.3693 | 174.1856 |  | 60 | 0.001 | 0.0049889 | 2.1551e-05 | 0.001 | 1.5822e-05 | 0.94859 | 0.58533 |  | 300 | 0 | -0.259 | 0.0557 | -0.00653 | 0.000278 | -77% | -231 |  | 200 | -0.002528 | 9.211e-05 | 3.601e-07 | 0 | 0 | 3.03% | 6.0596
| 75 | 0.01 | 1.5802e-09 | 3.0671 | 82.29% | 61.7155 |  | 60 | 156.1793 | 2.2626 | 1.3215 | 150.0214 |  | 75 | 0.001 | 0.006274 | 3.1081e-05 | 0.001 | 2.3738e-05 | 0.95003 | 0.71479 |  | 550 | 0 | -0.459 | -3.3 | 8.14 | -5.73 | out of range | n/a |  | 300 | -0.002528 | 9.211e-05 | 3.601e-07 | 0 | 0 | 3.03% | 9.0894
| 90 | 0.01 | 1.8463e-09 | 3.1376 | 74.19% | 66.7684 |  | 75 | 121.471 | 2.2626 | 1.4033 | 160.6799 |  | 90 | 0.001 | 0.0075192 | 4.266e-05 | 0.001 | 3.254e-05 | 0.94913 | 0.83551 | [10 empty] | 550 | -0.01309 | 0.0004716 | 2.086e-06 | 0 | 0 | 16.47% | 90.5685
| 125 | 0.01 | 1.2289e-09 | 3.419 | 54.16% | 67.7009 |  | 90 | 481.766 | 2.2626 | 1.1394 | 226.977 |  | 125 | 0.001 | 0.012452 | 3.6262e-05 | 0.001011 | 3.8573e-05 | 1.0215 | 1.0839
High DC Bias Edge | 26 | 0.01 | 3.235e-13 | 3.887 | 99.81% | 25.9501 |  | 125 | 481.766 | 2.2626 | 1.1394 | 226.977 | High DC Bias Edge | 26 | 0.099 | 0.46 | 0.0061 | 0.894 | 0.00507 | 4.97 | 0.25403
| 60 | 0.01 | 9.511e-12 | 3.82 | 96.01% | 57.6083 | High DC Bias Edge | 26 | 83.23 | 2.106 | 1.52 | 249.2954 |  | 60 | 0.049074 | 0.01 | 0.00027032 | 0.029433 | 0.00013417 | 1.4573 | 0.60706
MPP | 14 | 0.01 | 4.3573e-09 | 2.3846 | 97.5% | 13.6504 |  | 60 | 82.6386 | 2.106 | 1.4439 | 183.787 | MPP | 14 | 0.039185 | 0.01824 | 0.00049106 | 0.13312 | 0.00045018 | 1.9383 | 0.13806
| 19 | 0.01 | 1.4992e-09 | 2.6452 | 97.16% | 18.4598 | MPP | 14 | 266.22 | 2.103 | 1.316 | 361.4808 |  | 19 | 0.029738 | 0.012317 | 0.00043501 | 0.09999 | 0.00036548 | 1.7291 | 0.1902
| 26 | 0.01 | 1.0897e-08 | 2.5051 | 89.96% | 23.3905 |  | 19 | 266.22 | 2.103 | 1.316 | 361.4808 |  | 26 | 0.053395 | 0.011438 | 0.00054185 | 0.087721 | 0.00049995 | 1.6994 | 0.25536
| 40 | 0.01 | 2.7021e-08 | 2.5111 | 77.86% | 31.1438 |  | 26 | 146.94 | 2.103 | 1.357 | 234.2299 |  | 40 | 0.027248 | 0.010682 | 0.00051257 | 0.064615 | 0.00044695 | 1.5132 | 0.37331
| 60 | 0.01 | 1.1653e-07 | 2.436 | 53.54% | 32.1255 |  | 40 | 146.94 | 2.103 | 1.357 | 234.2299 |  | 60 | 0.03933 | 0.013713 | 0.00057266 | 0.051004 | 0.00052155 | 1.528 | 0.4945
| 75 | 0.01 | 6.2281e-07 | 2.1797 | 41.24% | 30.9264 |  | 60 | 72.15 | 2.103 | 1.449 | 164.8329 |  | 75 | 0.025339 | 0.011665 | 0.00055279 | 0.045575 | 0.00049911 | 1.2952 | 0.55764
| 90 | 0.01 | 8.7118e-07 | 2.2394 | Under 30% | Out of Range |  | 75 | 99.4806 | 2.103 | 1.4021 | 189.1869 |  | 90 | 0.018923 | 0.013628 | 0.0004776 | 0.036142 | 0.00047459 | 1.2609 | 0.58979
| 125 | 0.01 | 4.0608e-07 | 2.5176 | Under 30% | Out of Range |  | 90 | 99.6409 | 2.103 | 1.4414 | 220.9325 |  | 125 | 0.034233 | 0.02092 | 0.00054765 | 0.033713 | 0.00049408 | 1.3639 | 0.75835
| 147 | 0.01 | 9.1175e-07 | 2.4298 | Under 30% | Out of Range |  | 125 | 62.22 | 2.103 | 1.561 | 220.3039 |  | 147 | 0.028877 | 0.026511 | 0.000529 | 0.034616 | 0.00050251 | 1.396 | 0.78412
| 160 | 0.01 | 9.5246e-07 | 2.4772 | Under 30% | Out of Range |  | 147 | 56.51 | 2.103 | 1.598 | 231.2487 |  | 160 | 0.028425 | 0.027377 | 0.00051214 | 0.032426 | 0.00050515 | 1.3654 | 0.79926
| 173 | 0.01 | 8.0781e-07 | 2.5634 | Under 30% | Out of Range |  | 160 | 56.51 | 2.103 | 1.598 | 231.2487 |  | 173 | 0.029334 | 0.027067 | 0.00049165 | 0.027951 | 0.00051305 | 1.3255 | 0.8155
| 200 | 0.01 | 1.4962e-06 | 2.4772 | Under 30% | Out of Range |  | 173 | 56.51 | 2.103 | 1.598 | 231.2487 |  | 200 | 0.02257 | 0.03252 | 0.00050975 | 0.031702 | 0.00052252 | 1.3162 | 0.85917
| 300 | 0.01 | 4.9126e-06 | 2.4298 | Under 30% | Out of Range |  | 200 | 53.71 | 2.103 | 1.624 | 243.3226 |  | 300 | 0.0028804 | 0.051795 | 0.00057874 | 0.049044 | 0.00050999 | 1.2537 | 0.99607
| 550 | 0.01 | 0.00055971 | 1.7095 | Under 30% | Out of Range |  | 300 | 53.71 | 2.103 | 1.624 | 243.3226 |  | 550 | 0.0016808 | 0.075549 | 1.118e-10 | 0.097428 | 0.001754 | 1.1 | 0.23414
Kool Mµ E-core, EER, U-core | 14 | 0.01 | 1.0406e-07 | 2 | 90.57% | 12.6805 |  | 550 | 74.76 | 2.103 | 1.645 | 367.6842 | Kool Mµ E-core, EER, U-core | 14 | 0.046182 | 0.016175 | 0.00041974 | 0.10122 | 0.00047175 | 2.008 | 0.13583
| 26 | 0.01 | 2.5e-07 | 2 | 80% | 20.8 | Kool Mµ E-core, EER, U-core | 14 | 29.3 | 1.988 | 1.541 | 125.0203 |  | 26 | 0.025257 | 0.0083415 | 0.00040215 | 0.076528 | 0.00041015 | 1.4752 | 0.24243
| 40 | 0.01 | 1.3253e-06 | 1.8068 | 64.75% | 25.8989 |  | 26 | 32.22 | 1.988 | 1.541 | 137.4796 |  | 40 | 0.046756 | 0.016356 | 0.00056639 | 0.073091 | 0.00054926 | 1.7061 | 0.341
| 60 | 0.01 | 3.3712e-06 | 1.7361 | 50% | 30 |  | 40 | 32.22 | 1.988 | 1.541 | 137.4796 |  | 60 | 0.042859 | 0.017871 | 0.00060443 | 0.06335 | 0.00055285 | 1.5862 | 0.45909
| 90 | 0.01 | 1.5287e-05 | 1.5835 | 30.81% | 27.7315 |  | 60 | 40.2689 | 1.988 | 1.541 | 171.8236 |  | 90 | 0.031569 | 0.021858 | 0.00060592 | 0.057195 | 0.00056961 | 1.4764 | 0.54952
Kool Mµ Max "A" E-core, U-core | 26 | 0.01 | 1.8434e-08 | 2.3585 | 91.23% | 23.7209 |  | 90 | 40.2689 | 1.988 | 1.541 | 171.8236 | Kool Mµ Max "A" E-core, U-core | 26 | 0.07845 | 0.01638 | 0.0004508 | 0.07246 | 0.0003994 | 2.017 | 0.25565
| 40 | 0.01 | 2.108e-07 | 2.0847 | 76.25% | 30.5015 | Kool Mµ Max "A" E-core, U-core | 26 | 32.2208 | 1.9881 | 1.541 | 137.4589 |  | 40 | 0.05286 | 0.01423 | 0.0005887 | 0.07398 | 0.0005058 | 1.662 | 0.36709
| 60 | 0.01 | 1.3396e-06 | 1.8795 | 56.53% | 33.9177 |  | 40 | 32.2208 | 1.9881 | 1.541 | 137.4589 |  | 60 | 0.029207 | 0.012712 | 0.00058054 | 0.060917 | 0.00048128 | 1.3931 | 0.48733
Kool Mµ Max "Y" E-core, EER, U-core | 26 | 0.01 | 1.6e-07 | 2 | 86.21% | 22.4138 |  | 60 | 36.242 | 1.988 | 1.541 | 154.6412 | Kool Mµ Max "Y" E-core, EER, U-core | 26 | 0.02744 | 0.0092523 | 0.00040563 | 0.080433 | 0.00035682 | 1.5044 | 0.2493
| 40 | 0.01 | 3.9063e-07 | 2 | 71.91% | 28.764 | Kool Mµ Max "Y" E-core, EER, U-core | 26 | 32.2208 | 1.9881 | 1.541 | 137.4589 |  | 40 | 0.050653 | 0.01473 | 0.00057968 | 0.072738 | 0.00052474 | 1.6733 | 0.35819
| 60 | 0.01 | 2.5748e-06 | 1.7582 | 54.18% | 32.5078 |  | 40 | 32.2208 | 1.9881 | 1.541 | 137.4589 |  | 60 | 0.042992 | 0.01781 | 0.00061542 | 0.064329 | 0.00053203 | 1.587 | 0.475
Kool Mµ Ultra E-core, U-core | 26 | 0.01 | 1.8904e-07 | 2 | 84.1% | 21.8665 |  | 60 | 36.2484 | 1.9881 | 1.541 | 154.6412 | Kool Mµ Ultra E-core, U-core | 26 | 0.050535 | 0.010097 | 0.00024373 | 0.04643 | 0.00022958 | 1.7067 | 0.24685
| 40 | 0.01 | 2.4693e-06 | 1.6578 | 66.2% | 26.4795 | Kool Mµ Ultra E-core, U-core | 26 | 52.58 | 1.988 | 1.334 | 99.8267 |  | 40 | 0.011914 | 0.017872 | 0.00020414 | 0.050234 | 0.0001274 | 1.6877 | 0.33847
Kool Mµ Hƒ E-core, U-Core | 26 | 0.01 | 4.0283e-08 | 2.2498 | 88.71% | 23.0646 |  | 40 | 40.84 | 1.988 | 1.399 | 99.9873 | Kool Mµ Hƒ E-core, U-Core | 26 | 0.063991 | 0.010002 | 0.0005288 | 0.090299 | 0.00047688 | 1.626 | 0.2528
| 40 | 0.01 | 1.665e-06 | 1.6941 | 71.07% | 28.4292 | Kool Mµ Hƒ E-core, U-Core | 26 | 18.0138 | 1.602 | 1.401 | 108.0929 |  | 40 | 0.029178 | 0.014389 | 0.00053961 | 0.079539 | 0.0004542 | 1.5456 | 0.35172
| 60 | 0.01 | 9.4214e-06 | 1.5129 | 50% | 30 |  | 40 | 15.695 | 1.602 | 1.401 | 94.1786 |  | 60 | 0.026293 | 0.016359 | 0.0005534 | 0.066238 | 0.00048398 | 1.4601 | 0.44846
XFlux E-core, EER, U-core | 26 | 0.01 | 1.1633e-08 | 2.2578 | 96.33% | 25.0451 |  | 60 | 18.0138 | 1.602 | 1.401 | 108.0929 | XFlux E-core, EER, U-core | 26 | 0.078189 | 0.023782 | 0.00050986 | 0.096772 | 0.0003679 | 2.1208 | 0.25628
| 40 | 0.01 | 4.0283e-08 | 2.2498 | 88.71% | 35.4841 | XFlux E-core, EER, U-core | 26 | 290.771 | 2.015 | 1.194 | 300 |  | 40 | 0.1318 | 0.026067 | 0.00072034 | 0.086012 | 0.0005547 | 2.245 | 0.38851
| 60 | 0.01 | 8.1288e-08 | 2.2692 | 78.07% | 46.8435 |  | 40 | 387.69 | 2.015 | 1.194 | 399.9952 |  | 60 | 0.083478 | 0.014366 | 0.00044916 | 0.044561 | 0.00030639 | 1.6697 | 0.55864
XFlux Ultra E-core, EER, U-core | 26 | 0.01 | 5.377e-09 | 2.4094 | 96.58% | 25.1103 |  | 60 | 436.16 | 2.015 | 1.194 | 450.0036 | XFlux Ultra E-core, EER, U-core | 26 | 0.09999 | 0.011361 | 0.00027523 | 0.052538 | 0.00019685 | 1.8806 | 0.25654
| 40 | 0.01 | 1.3854e-07 | 2.0655 | 84.22% | 33.6895 | XFlux Ultra E-core, EER, U-core | 26 | 414.8931 | 2.015 | 1.0565 | 249.998 |  | 40 | 0.09999 | 0.014197 | 0.00027058 | 0.038853 | 0.00020905 | 1.928 | 0.3804
| 60 | 0.01 | 1.4766e-07 | 2.1917 | 73.69% | 44.2162 |  | 40 | 86.9876 | 2.015 | 1.5025 | 300.0023 |  | 60 | 0.099972 | 0.015242 | 0.0002889 | 0.031758 | 0.00021343 | 1.807 | 0.54576
High Flux E-Core, EER, U-core | 60 | 0.01 | 5.6937e-09 | 2.7138 | 86.77% | 52.0641 |  | 60 | 153.1316 | 2.015 | 1.415 | 375.0205 | High Flux E-core, EER, U-core | 60 | 0.028766 | 0.010006 | 0.00027256 | 0.030182 | 0.00015179 | 1.3871 | 0.58364
Edge E-core, EER, U-core | 26 | 0.01 | 9.2351e-10 | 2.6924 | 97.81% | 25.4305 | High Flux E-core, EER, U-core | 60 | 73.92 | 2.218 | 1.652 | 286.7216 | Edge E-core, EER, U-core | 26 | 0.08565 | 0.0071919 | 0.00016766 | 0.033788 | 0.00011307 | 1.7009 | 0.25752
| 40 | 0.01 | 8.2699e-13 | 4.1201 | 98.58% | 39.4331 | Edge E-core, EER, U-core | 26 | 100.7004 | 2.2626 | 1.5189 | 209.3569 |  | 40 | 0.048752 | 0.01 | 0.00018346 | 0.029521 | 0.00010622 | 1.6195 | 0.40815
| 60 | 0.01 | 1.1489e-10 | 3.419 | 92.67% | 55.6005 |  | 40 | 63.6345 | 2.2626 | 1.5466 | 147.4854 |  | 60 | 0.051557 | 0.010038 | 0.00028225 | 0.029874 | 0.00015266 | 1.4583 | 0.59851
Kool Mµ EQ & LP | 26 | 0.01 | 8.2504e-08 | 2.12 | 87.46% | 22.7397 |  | 60 | 63.6345 | 2.2626 | 1.5466 | 147.4854 | Kool Mµ EQ & LP | 26 | 0.0391 | 0.014695 | 0.00055585 | 0.094294 | 0.00050626 | 1.7588 | 0.25146
| 40 | 0.01 | 4.4444e-07 | 2 | 69.23% | 27.6924 | Kool Mµ EQ & LP | 26 | 35.75 | 1.912 | 1.49 | 148.8474 |  | 40 | 0.0457 | 0.013147 | 0.00055185 | 0.069066 | 0.00052003 | 1.6139 | 0.3533
| 60 | 0.01 | 3.3712e-06 | 1.736 | 50.01% | 30.0074 |  | 40 | 35.75 | 1.912 | 1.49 | 148.8474 |  | 60 | 0.035109 | 0.016506 | 0.00061648 | 0.065433 | 0.00055993 | 1.5113 | 0.45899
| 75 | 0.01 | 8.7103e-06 | 1.7582 | Under 30% | Out of Range |  | 60 | 298.9602 | 1.893 | 1.0582 | 240.119 |  | 75 | 0.001082 | 0.10743 | 0.011705 | 0.58001 | 0.011802 | 2.0692 | 0.50954
Kool Mµ Max "Y" EQ & LP | 26 | 0.01 | 3.4444e-08 | 2.2053 | 91.86% | 23.8823 |  | 75 | 298.9602 | 1.893 | 1.0582 | 240.119 | Kool Mµ Max "Y" EQ & LP | 26 | 0.042083 | 0.010558 | 0.00020183 | 0.041438 | 0.00016292 | 1.7546 | 0.2561
| 40 | 0.01 | 7.7808e-08 | 2.2535 | 80% | 32 | Kool Mµ Max "Y" EQ & LP | 26 | 5.7253 | 2.0588 | 2 | 124.9941 |  | 40 | 0.043559 | 0.01 | 0.0002157 | 0.032138 | 0.00017684 | 1.5665 | 0.37538
| 60 | 0.01 | 1.095e-06 | 1.8888 | 60.38% | 36.23 |  | 40 | 10.8251 | 2.0806 | 1.8932 | 148.0441 |  | 60 | 0.041676 | 0.012254 | 0.00022892 | 0.028928 | 0.00018225 | 1.4597 | 0.50032
| 75 | 0.01 | 7.3258e-07 | 2.2053 | 34.65% | 25.9879 |  | 60 | 10.8251 | 2.0806 | 1.8932 | 148.0441 |  | 75 | 0.030404 | 0.014033 | 0.00010761 | 0.017769 | 0.00011959 | 1.3932 | 0.5274
XFlux EQ & LP | 26 | 0.01 | 1.2816e-08 | 2.3585 | 93.74% | 24.3721 |  | 75 | 304.3517 | 2.0806 | 1.1877 | 263.4063 | XFlux EQ & LP | 26 | 0.11563 | 0.019942 | 0.00047928 | 0.077223 | 0.00040166 | 2.219 | 0.25674
| 40 | 0.01 | 8.7433e-08 | 2.1252 | 86.54% | 34.6143 | XFlux EQ & LP | 26 | 515.7248 | 2.049 | 1.1 | 340.6001 |  | 40 | 0.12165 | 0.016721 | 0.00030321 | 0.042892 | 0.0002315 | 2.1035 | 0.38425
| 60 | 0.01 | 8.4799e-08 | 2.2871 | 75.87% | 45.5193 |  | 40 | 546.6753 | 2.0797 | 1.16 | 425.4824 |  | 60 | 0.051971 | 0.011188 | 0.00064353 | 0.063165 | 0.0004209 | 1.4277 | 0.55246
| 75 | 0.01 | 1.9895e-07 | 2.2611 | 60.16% | 45.122 |  | 60 | 546.6753 | 2.0797 | 1.16 | 425.4824 |  | 75 | 0.024134 | 0.01 | 0.00014686 | 0.015257 | 0.00010635 | 1.2343 | 0.63765
High DC Bias XFlux EQ & LP | 26 | 0.01 | 3.8495e-09 | 2.492 | 96.42% | 25.0697 |  | 75 | 311.0322 | 2.08 | 1.3456 | 500 | High DC Bias XFlux EQ & LP | 26 | 0.082394 | 0.010555 | 0.00021559 | 0.04209 | 0.00015813 | 1.8704 | 0.25843
| 40 | 0.01 | 8.1938e-09 | 2.5203 | 91.75% | 36.698 | High DC Bias Xflux EQ & LP | 26 | 835.6264 | 2.015 | 1.1013 | 600 |  | 40 | 0.08437 | 0.01 | 0.0002373 | 0.030478 | 0.00017646 | 1.7552 | 0.40181
| 60 | 0.01 | 7.7808e-08 | 2.2535 | 80% | 48 |  | 40 | 835.6264 | 2.015 | 1.1013 | 600 |  | 60 | 0.084139 | 0.01 | 0.00025186 | 0.022364 | 0.00018948 | 1.586 | 0.57069
XFlux Ultra EQ & LP | 26 | 0.01 | 1.2816e-08 | 2.3585 | 93.74% | 24.3721 |  | 60 | 835.6264 | 2.015 | 1.1013 | 600 | XFlux Ultra EQ & LP | 26 | 0.09999 | 0.013732 | 0.00025992 | 0.052785 | 0.00017621 | 2 | 0.25652
| 40 | 0.01 | 8.7433e-08 | 2.1252 | 86.54% | 34.6143 | XFlux Ultra EQ & LP | 26 | 82.237 | 2.015 | 1.4946 | 275.006 |  | 40 | 0.099989 | 0.011757 | 0.00023862 | 0.046694 | 0.00016239 | 1.8732 | 0.2751
| 60 | 0.01 | 8.4799e-08 | 2.2871 | 75.87% | 45.5193 |  | 40 | 96.8302 | 2.015 | 1.5145 | 350.0111 |  | 60 | 0.089334 | 0.012462 | 0.00026065 | 0.027582 | 0.00018276 | 1.6666 | 0.5594
High Flux EQ & LP | 26 | 0.01 | 8.6786e-10 | 2.7138 | 97.73% | 25.4096 |  | 60 | 96.8302 | 2.015 | 1.5145 | 350.0111 | High Flux EQ & LP | 26 | 0.038498 | 0.01704 | 0.00054452 | 0.1175 | 0.00034232 | 1.6653 | 0.25909
| 40 | 0.01 | 9.5383e-10 | 2.9495 | 92.97% | 37.1884 | High Flux EQ & LP | 26 | 307.9405 | 2.204 | 1.2468 | 252.8217 |  | 40 | 0.1005 | 0.013538 | 0.00059784 | 0.071412 | 0.0004303 | 1.7865 | 0.39824
| 60 | 0.01 | 2.0085e-09 | 2.9857 | 84.17% | 50.5015 |  | 40 | 307.9405 | 2.204 | 1.2468 | 252.8217 |  | 60 | 0.053262 | 0.0099567 | 0.00073381 | 0.06889 | 0.00044725 | 1.4179 | 0.57695
| 75 | 0.01 | 1.2668e-09 | 3.2628 | 70.18% | 52.6373 |  | 60 | 307.9405 | 2.204 | 1.2468 | 252.8217 |  | 75 | 0.03836 | 0.010001 | 0.0001444 | 0.012964 | 0.00010153 | 1.3082 | 0.68586
Edge EQ & LP | 26 | 0.01 | 6.9853e-11 | 3.1279 | 98.76% | 25.6768 |  | 75 | 307.9405 | 2.204 | 1.2468 | 252.8217 | Edge EQ & LP | 26 | 0.02178 | 0.010142 | 0.00039775 | 0.075456 | 0.00026459 | 1.6802 | 0.25943
| 40 | 0.01 | 1.6871e-10 | 3.1969 | 95.99% | 38.3958 | Edge EQ & LP | 26 | 50.142 | 2.2626 | 1.6036 | 145.2368 |  | 40 | 0.092766 | 0.0068036 | 0.00015192 | 0.020606 | 0.0001 | 1.5961 | 0.40148
| 60 | 0.01 | 7.6573e-11 | 3.5271 | 92.02% | 55.2108 |  | 40 | 50.142 | 2.2626 | 1.6036 | 145.2368 |  | 60 | 0.021832 | 0.01 | 0.00046678 | 0.047684 | 0.00024798 | 1.389 | 0.59703
| 75 | 0.01 | 3.6299e-10 | 3.419 | 80% | 60 |  | 60 | 50.142 | 2.2626 | 1.6036 | 145.2368 |  | 75 | 0.06936 | 0.01 | 0.00015237 | 0.012846 | 0.0001 | 1.425 | 0.71399
Kool Mµ Blocks, Round Blocks, Cylinders | 14 | 0.01 | 3.3675e-08 | 2.117 | 94.54% | 13.2361 |  | 75 | 50.142 | 2.2626 | 1.6036 | 145.2368 | Kool Mµ Blocks, Round Blocks, Cylinders | 14 | 0.023662 | 0.01 | 0.00011544 | 0.037254 | 0.00011412 | 1.991 | 0.13908
| 26 | 0.01 | 1.7361e-07 | 2 | 85.21% | 22.1538 | Kool Mµ Blocks, Round Blocks, Cylinders | 14 | 286.6792 | 1.988 | 1.0645 | 189.6677 |  | 26 | 0.023476 | 0.01 | 0.0001235 | 0.02982 | 0.00011033 | 1.7117 | 0.24924
| 33 | 0.01 | 4.9431e-07 | 1.9197 | 74.54% | 24.5987 |  | 26 | 72.13 | 1.988 | 1.44 | 207.316 |  | 33 | 0.024691 | 0.01 | 0.0001242 | 0.026949 | 0.00011519 | 1.5878 | 0.29918
| 5030B033HT20, 6020B033, 6030B033HT20, 7020B033, 7030B033, 8030B033 | [6 empty] | 33 | 72.13 | 1.988 | 1.44 | 207.316 |  | 5030B033HT20, 6020B033, 6030B033HT20, 7020B033, 7030B033, 8030B033
| 33 | 0.01 | 3.0781e-07 | 1.9343 | 81.47% | 26.8842 |  | 40 | 72.13 | 1.988 | 1.44 | 207.316 |  | 33 | 0.024548 | 0.010001 | 0.00012344 | 0.028933 | 0.00011205 | 1.6754 | 0.26298
| 40 | 0.01 | 7.6835e-07 | 1.9036 | 66.98% | 26.7923 |  | 60 | 72.13 | 1.988 | 1.44 | 207.316 |  | 40 | 0.025178 | 0.01 | 0.0001247 | 0.024573 | 0.00011558 | 1.4932 | 0.34734
| 60 | 0.01 | 2.1417e-06 | 1.8553 | 47.62% | 28.5736 |  | 90 | 72.13 | 1.988 | 1.44 | 207.316 |  | 60 | 0.025241 | 0.011308 | 0.00016467 | 0.024121 | 0.00015892 | 1.3573 | 0.45569
| 90 | 0.01 | 5.6173e-06 | 1.793 | 31.6% | 28.4369 | Kool Mµ Max "A" Blocks, Round Blocks, Cylinders | 26 | 200 | 1.988 | 1.2336 | 256.399 |  | 90 | 0.018838 | 0.014819 | 0.00013803 | 0.02083 | 0.0001354 | 1.2748 | 0.57667
Kool Mµ Max "Y" Blocks, Round Blocks, Cylinders | 60 | 0.01 | 6.8209e-06 | 1.551 | 53.69% | 32.2133 |  | 40 | 180.5878 | 1.988 | 1.2 | 202.9796 | Kool Mµ Max "A" Blocks, Round Blocks, Cylinders | 26 | 0.0572 | 0.0071899 | 0.00015827 | 0.032435 | 0.00012697 | 1.6101 | 0.2549
Kool Mµ Max "A" Blocks, Round Blocks, Cylinders | 26 | 0.01 | 3.4444e-08 | 2.205 | 91.87% | 23.8853 |  | 60 | 176.5109 | 1.988 | 1.2015 | 199.6009 |  | 40 | 0.051322 | 0.0090863 | 0.00016745 | 0.027087 | 0.00013007 | 1.5351 | 0.37287
| 40 | 0.01 | 2.5e-07 | 2 | 80% | 32 | Kool Mµ Max "Y" Blocks, Round Blocks, Cylinders | 60 | 180.8939 | 1.988 | 1.2148 | 215.4201 |  | 60 | 0.019862 | 0.011318 | 0.00037759 | 0.046743 | 0.0003001 | 1.3088 | 0.47694
| 60 | 0.01 | 3.7168e-06 | 1.6644 | 55.79% | 33.4736 | Kool Mµ Ultra Blocks, Round Blocks, Cylinders | 26 | 87.5 | 1.602 | 1 | 109.3901 | Kool Mµ Max "Y" Blocks, Round Blocks, Cylinders | 60 | 0.018369 | 0.012099 | 0.00013974 | 0.025292 | 0.0001091 | 1.3582 | 0.46413
Kool Mµ Ultra Blocks, Round Blocks, Cylinders | 26 | 0.01 | 9.2035e-08 | 2.0515 | 89.55% | 23.2839 |  | 40 | 77.97 | 1.602 | 1.064 | 125.2079 | Kool Mµ Ultra Blocks, Round Blocks, Cylinders | 26 | 0.012025 | 0.012592 | 0.0002015 | 0.043733 | 0.00016645 | 1.7968 | 0.25452
| 40 | 0.01 | 1.665e-06 | 1.6941 | 71.07% | 28.4292 | Kool Mµ Hƒ Blocks, Round Blocks, Cylinders | 26 | 81.903 | 1.602 | 1.007 | 105.2185 |  | 40 | 0.012664 | 0.01 | 0.00022114 | 0.03994 | 0.00017858 | 1.4047 | 0.35201
Kool Mµ Hƒ Blocks, Round Blocks, Cylinders | 26 | 0.01 | 3.4444e-08 | 2.2053 | 91.86% | 23.8823 |  | 40 | 29.1731 | 1.602 | 1.2395 | 93.0738 | Kool Mµ Hƒ Blocks, Round Blocks, Cylinders | 26 | 0.019166 | 0.012227 | 0.00033481 | 0.065937 | 0.00026817 | 1.6903 | 0.2561
| 40 | 0.01 | 1.395e-06 | 1.7095 | 73.2% | 29.2803 |  | 60 | 16.6039 | 1.602 | 1.3727 | 89.221 |  | 40 | 0.020077 | 0.011176 | 0.00035499 | 0.057421 | 0.00028199 | 1.4463 | 0.35663
| 60 | 0.01 | 3.7168e-06 | 1.6644 | 55.79% | 33.4736 | XFlux Blocks, Round Blocks, Cylinders | 26 | 167.38 | 2.015 | 1.41 | 402.0233 |  | 60 | 0.019862 | 0.011318 | 0.00037759 | 0.046743 | 0.0003001 | 1.3088 | 0.47694
XFlux Blocks, Round Blocks, Cylinders | 26 | 0.01 | 5.5367e-09 | 2.3415 | 97.4% | 25.3242 |  | 33 | 167.4 | 2.015 | 1.47 | 508.4419 | XFlux Blocks, Round Blocks, Cylinders | 26 | 0.058985 | 0.0082338 | 0.00017058 | 0.038564 | 0.00010425 | 1.6518 | 0.25646
| 33 | 0.01 | 7.296e-08 | 2.045 | 91.76% | 30.2814 |  | 40 | 167.4 | 2.015 | 1.47 | 508.4419 |  | 33 | 0.01889 | 0.010262 | 0.00015642 | 0.032518 | 0.00010005 | 1.6089 | 0.32446
| 5030B033HT20, 6020B033, 6030B033HT20, 7020B033, 7030B033, 8030B033 | [6 empty] | 60 | 167.4 | 2.015 | 1.47 | 508.4419 |  | 5030B033HT20, 6020B033, 6030B033HT20, 7020B033, 7030B033, 8030B033
| 33 | 0.01 | 2.2076e-09 | 2.5634 | 97.13% | 32.0526 | XFlux Ultra Blocks, Round Blocks, Cylinders | 26 | 277.8443 | 2.015 | 1.2627 | 375 |  | 33 | 0.018761 | 0.01005 | 0.00015308 | 0.033074 | 0.00010005 | 1.738 | 0.28056
| 40 | 0.01 | 1.8485e-08 | 2.374 | 90.62% | 36.2492 |  | 33 | 107.2812 | 2.015 | 1.5318 | 415.0097 |  | 40 | 0.020859 | 0.01 | 0.00016543 | 0.028316 | 0.00010606 | 1.5404 | 0.39463
| 60 | 0.01 | 4.8581e-08 | 2.3823 | 77.97% | 46.7839 |  | 60 | 146.0168 | 2.015 | 1.4737 | 450.0321 |  | 60 | 0.057386 | 0.0099952 | 0.00020541 | 0.022719 | 0.00013685 | 1.4515 | 0.55968
XFlux Ultra Blocks, Round Blocks, Cylinders | 26 | 0.01 | 3.3892e-09 | 2.4298 | 97.61% | 25.3776 | High DC Bias XFlux Blocks, Round Blocks, Cylinders | 26 | 171.06 | 2.388 | 1.68 | 500.5161 | XFlux Ultra Blocks, Round Blocks, Cylinders | 26 | 0.085959 | 0.01043 | 0.00016634 | 0.036133 | 0.00010991 | 1.898 | 0.25704
| 33 | 0.01 | 1.958e-08 | 2.1892 | 95.53% | 31.5249 |  | 33 | 171.06 | 2.388 | 1.68 | 500.5161 |  | 33 | 0.088264 | 0.010365 | 0.00017872 | 0.034005 | 0.00010814 | 1.7766 | 0.325
| 60 | 0.01 | 4.8581e-08 | 2.3823 | 77.97% | 46.7839 |  | 40 | 171.06 | 2.388 | 1.68 | 500.5161 |  | 60 | 0.074194 | 0.010901 | 0.00016422 | 0.019337 | 0.00011378 | 1.5605 | 0.55952
High DC Bias XFlux Blocks, Round Blocks, Cylinders | 26 | 0.01 | 5.5143e-09 | 2.3188 | 97.66% | 25.392 |  | 60 | 171.06 | 2.388 | 1.68 | 500.5161 | High DC Bias XFlux Blocks, Round Blocks, Cylinders | 26 | 0.020353 | 0.010034 | 0.00015044 | 0.031525 | 0.00010008 | 1.9869 | 0.24295
| 33 | 0.01 | 2.7649e-09 | 2.5544 | 96.57% | 31.8682 | MPP Blocks, Round Blocks, Cylinders | 26 | 289.6957 | 2.103 | 1.1216 | 183.8388 |  | 33 | 0.021042 | 0.010345 | 0.00016432 | 0.031911 | 0.00010008 | 1.6913 | 0.33068
| 5030B033HT20, 6020B033, 6030B033HT20, 7020B033, 7030B033, 8030B033 | [5 empty] | High Flux Blocks, Round Blocks, Cylinders | 26 | 658.6873 | 2.218 | 1 | 199.3652 |  | 5030B033HT20, 6020B033, 6030B033HT20, 7020B033, 7030B033, 8030B033
| 33 | 0.01 | 1.0308e-09 | 2.6531 | 97.96% | 32.3256 |  | 60 | 579.7826 | 2.218 | 1.1575 | 325.0026 |  | 33 | 0.020756 | 0.010421 | 0.00016116 | 0.035239 | 0.00010017 | 1.7508 | 0.2807
| 40 | 0.01 | 2.9468e-09 | 2.6288 | 94.94% | 37.9752 | Edge Blocks, Round Blocks, Cylinders | 26 | 176.8512 | 2.263 | 1.3219 | 169.9979 |  | 40 | 0.021509 | 0.010134 | 0.00017013 | 0.028596 | 0.00010001 | 1.5883 | 0.40159
| 60 | 0.01 | 3.3246e-09 | 2.8023 | 88.2% | 52.9207 |  | 40 | 176.8512 | 2.263 | 1.3219 | 169.9979 |  | 60 | 0.021556 | 0.010944 | 0.00019208 | 0.024704 | 0.0001 | 1.3856 | 0.58522
MPP Blocks, Round Blocks, Cylinders | 26 | 0.01 | 1.7751e-09 | 2.8256 | 92.64% | 24.0852 |  | 60 | 176.8512 | 2.263 | 1.3219 | 169.9979 | MPP Blocks, Round Blocks, Cylinders | 26 | 0.02042 | 0.010517 | 0.00010864 | 0.023492 | 0.0001 | 1.924 | 0.2598
High Flux Blocks, Round Blocks, Cylinders | 26 | 0.01 | 5.017e-10 | 2.8358 | 97.7% | 25.4016 | [6 empty] | High Flux Blocks, Round Blocks, Cylinders | 26 | 0.028085 | 0.01 | 0.00020608 | 0.042371 | 0.00014439 | 1.7376 | 0.26172
| 60 | 0.01 | 1.6596e-08 | 2.5365 | 83.59% | 50.1541 |  | Unit Conversion | [5 empty] | 60 | 0.028757 | 0.01 | 0.00024476 | 0.027754 | 0.00014206 | 1.3787 | 0.5746
Edge Blocks, Round Blocks, Cylinders | 26 | 0.01 | 2.1294e-10 | 2.8711 | 98.84% | 25.6978 |  | Tesla |  | Gauss |  |  | Edge Blocks, Round Blocks, Cylinders | 26 | 0.027209 | 0.010851 | 0.00020848 | 0.04544 | 0.00012961 | 1.7748 | 0.25928
| 40 | 0.01 | 4.9215e-13 | 4.1612 | 98.98% | 39.5906 |  | 1 |  | 10000 |  |  |  | 40 | 0.083604 | 0.0058902 | 0.00017763 | 0.024684 | 0.0001 | 1.5011 | 0.40544
| 60 | 0.01 | 6.5388e-10 | 3.0671 | 91.82% | 55.0927 | [7 empty] | 60 | 0.080644 | 0.0077444 | 0.00027349 | 0.026744 | 0.00014833 | 1.4288 | 0.59587
Unit Conversion
| Oersted |  |  | AT/cm
| 1.2566 |  |  | 1
〖%𝜇〗_𝑖= 1/(𝑎+𝑏𝐻^𝑐 )
〖%𝜇〗_𝑖= 1/(𝑎+𝑏𝐻^𝑐 )
𝐵=[(𝑎+𝑏𝐻+𝑐𝐻^2)/(1+𝑑𝐻+𝑒𝐻^2 )]^𝑥
𝑃_𝐿=𝑎𝐵^𝑏 𝑓^𝑐
∆𝜇/𝜇_𝑖 =𝑎+𝑏𝑓+𝑐𝑓^2+𝑑𝑓^3+𝑒𝑓^4
∆𝜇/𝜇_𝑖 =𝑎+𝑏𝑇+𝑐𝑇^2+𝑑𝑇^3+𝑒𝑇^4
〖%𝜇〗_𝑖= 1/(𝑎+𝑏𝐻^𝑐 )
〖%𝜇〗_𝑖= 1/(𝑎+𝑏𝐻^𝑐 )
𝐵=[(𝑎+𝑏𝐻+𝑐𝐻^2)/(1+𝑑𝐻+𝑒𝐻^2 )]^𝑥
𝑃_𝐿=𝑎𝐵^𝑏 𝑓^𝑐
〖%𝜇〗_𝑖= 1/(𝑎+𝑏𝐻^𝑐 )
〖%𝜇〗_𝑖= 1/(𝑎+𝑏𝐻^𝑐 )
𝐵=[(𝑎+𝑏𝐻+𝑐𝐻^2)/(1+𝑑𝐻+𝑒𝐻^2 )]^𝑥
𝑃_𝐿=𝑎𝐵^𝑏 𝑓^𝑐
∆𝜇/𝜇_𝑖 =𝑎+𝑏𝑓+𝑐𝑓^2+𝑑𝑓^3+𝑒𝑓^4
∆𝜇/𝜇_𝑖 =𝑎+𝑏𝑇+𝑐𝑇^2+𝑑𝑇^3+𝑒𝑇^4
〖%𝜇〗_𝑖= 1/(𝑎+𝑏𝐻^𝑐 )
〖%𝜇〗_𝑖= 1/(𝑎+𝑏𝐻^𝑐 )
𝐵=[(𝑎+𝑏𝐻+𝑐𝐻^2)/(1+𝑑𝐻+𝑒𝐻^2 )]^𝑥